## Info
Столбец1 | Rod Pump | Hydraulic Pump | ESP | Gas Lift | Plunger Lift | PCP
Operating Depth (ft TVD) | 100 - 16,000 | 7,500 - 17,000 | 1,000 - 15,000 | 5,000 - 15,000 | 8,000 - 19,000 | 2,000 - 6,000
Wellbore deviation | 0 - 20° | 0 - 20° | < 10°/100' | 0 - 50° | N/A | 10°
Operating Temperature (℉) | 100 - 500 | 100 - 500 | 100 -400 | 100 - 400 | 130 - 500 | 75 - 250
Operating Volume (BPD) | 5 - 5,000 | 50 - 4,000 | 200 - 30,000 | 200 - 30,000 | 1-5 BPD | 5 - 4,500
Corrosion Handling | Good | Good | Good | Good | Excellent | Fair
Solids Handling | Fair | Poor | Poor | Good | Fair | Excellent
Fluid Gravity (API) | > 8 | > 8 | > 10 | > 15 | GLR required 300 SCF/BBL | > 35
Servicing | Workover or Pulling Rig | Hydraulic or Wireline | Workover or Pulling Rig | Wireline or Workover Rig | Welhead Catcher or Wireline | Workover or Pulling Rig
Prime Mover Type | Gas or Electric | Multicylinder or Electric | Electric Motor | Compressor | Well's Natural Energy | Gas or Electric
Offshore Application | Limited | Good | Excellent | Excellent | N/A | Good
System Efficiency (%) | 45 - 60 | 45 - 55 | 35 - 60 | 10 - 30 % | N/A | 40 - 70
Capital cost | Moderate | Moderate | Moderate | Moderate | Moderate | Low
Operating cost | Low | Moderate | High | Low | Low | Low